## List1
Calculation of Vconv to reach chosen Vconv/BSA*
Body weight (kg) | 90
Height (m) | 1.8
required UF (L) | 2
target value of Vconv/BSA (L/m2) | 15 | recommended range 14 - 15
HDF session length (hours) | 5
QF/QB (--) | 0.25 | recommended range 0,25 - 0,33
BSA | 2.0989
Vconv (L) | 31.4831
Vsubst(L)** | 29.4831
QF (ml/min) | 104.9437
QB (ml/min) | 419.7747
*Note: BSA is calculated by means of Dubois equation
**Note: Vconv= Vsubst + UF
User instruction:
Enter patient and treatment data into ocher coloured boxes
Treatment regime parameters subsequently appear in green coloured boxes